## Sheet1
Name | Description | Designator | Quantity | Price | Price Total | Supplier
CAP, size 0603, 100 nF, 50 VDC |  | C1, C4, C5, C6, C7, C8, C10 | 7 | 190 | 1330 | https://www.thegioiic.com/tu-gom-0603-100nf-0-1uf-50v
CAP, size 0603, 10 uF, 10 VDC |  | C2 | 1 | 700 | 700 | https://www.thegioiic.com/tu-gom-0603-10uf-25v
CAP, size 0603, 1 uF, 16 VDC |  | C3, C9 | 2 | 400 | 800 | https://www.thegioiic.com/tu-gom-0603-1uf-25v
CAP, size 0603, 8 pF, 50 VDC |  | C11, C12 | 2 | 190 | 380 | https://www.thegioiic.com/tu-gom-0603-8pf-50v
CAP, size 0603, 33 pF, 50 VDC |  | C13, C14 | 2 | 250 | 500 | https://www.thegioiic.com/tu-gom-0603-33pf-50v
V-Chip, D4 x H5.5mm, 22uF, 16V |  | C15, C16 | 2 | 800 | 1600 | https://www.thegioiic.com/tu-nhom-smd-22uf-16v-4x5-4mm
CAP, size 0805, 0.1 nF, 50 VDC |  | C17, C18 | 2 | 190 | 380 | https://www.thegioiic.com/tu-gom-0603-100pf-50v
LED xanh dương | WL-SMCW SMT Mono-color Chip LED Waterclear, size 0603, Blue, 3.2V, 140deg | D1, D2 | 2 | 230 | 460 | https://www.thegioiic.com/led-xanh-duong-0805-dan-smd-trong-suot
LED đỏ | WL-SMCW SMT Mono-color Chip LED Blur, size 0603, Red, 2V, 140deg | D3, D7 | 2 | 180 | 360 | https://www.thegioiic.com/led-do-0603-dan-smd-trong-suot
LED trắng | WL-SMCW SMT Mono-color Chip LED Blur, size 0603, White | D4 | 1 | 210 | 210 | https://www.thegioiic.com/led-trang-0603-dan-smd-trong-suot
1N5819W | 1N5819W Diode Schottky 1A 40V SOD-123 | D5, D6 | 2 | 350 | 700 | https://www.thegioiic.com/1n5819w-diode-schottky-1a-40v-sod-123
SMAJ18A | 400W, 21.1V, 5%, Unidirectional, TVS | D8, D10, D12, D14 | 4 | 500 | 2000 | https://www.thegioiic.com/smaj18a
ZMM18 | Diode Zener 18V | D9, D11, D13, D15 | 4 | 200 | 800 | https://www.thegioiic.com/zmm18-diode-zener-18v-500mw-smd
Glass Fuse, Size 0520, 250 VAC, 10A, F |  | F1 | 1 | 500 | 500 | https://www.thegioiic.com/cau-chi-ong-thuy-tinh-10a-5x20mm-toc-do-f
Resettable Fuse, Size 1812, 24V, 1.1A |  | F2, F3 | 2 | 2500 | 5000 | https://www.thegioiic.com/mf-msmf110-24x-2-cau-chi-tu-phuc-hoi-1812-24v-1-1a
Resettable Fuse, Size 1812, 30V, 0.2A |  | F4 | 1 | 1500 | 1500 | https://www.thegioiic.com/mf-msmf020-2-cau-chi-tu-phuc-hoi-1812-0-20a-30v
KF301-2-V Domino 2 Chân Thẳng 5.08mm 300V 10A Hàn PCB | 2 Pin Terminal Block 5mm Pitch | J1 | 1 | 1500 | 1500 | https://www.thegioiic.com/kf301-2-v-domino-2-chan-thang-5-08mm-300v-10a-han-pcb
KF301-3-V Domino 3 Chân Thẳng 5.08mm 300V 10A Hàn PCB | Wire to Board 3 Position 5 mm Pitch 30-12 AWG Euro Style Terminal Block | J2 | 1 | 2500 | 2500 | https://www.thegioiic.com/kf301-3-v-domino-3-chan-thang-5-08mm-300v-10a-han-pcb
Hàng Rào Cái Đôi 2.54mm 12 Chân 2 Hàng SMD | WR-PHD Socket Header, SMT, pitch 2.54mm, Dual Row, Vertical, 12p | J3_U_MotorDriverConnector1, J3_U_MotorDriverConnector2, J3_U_MotorDriverConnector3, J3_U_MotorDriverConnector4 | 4 | 2200 | 8800 | https://www.thegioiic.com/hang-rao-cai-doi-2-54mm-12-chan-2-hang-smd
Đầu SH1.0mm 3 Chân Dán SMD Thẳng Đứng | WR-WTB SMT Male Vertical Shrouded Header, pitch 1mm, 3p | P1 | 1 | 800 | 800 | https://www.thegioiic.com/dau-sh1-0mm-3-chan-dan-smd-thang-dung
Hàng Rào Đực Đơn 2.54mm 40 Chân Cong 1 Hàng Cao 6mm Xuyên Lỗ | WR-PHD Pin Header, THT, pitch 2.54mm, Single Row, Angled, 4p | P2 | 1 | 900 | 900 | https://www.thegioiic.com/hang-rao-duc-don-2-54mm-40-chan-cong-1-hang-cao-6mm-xuyen-lo
Đầu SH1.0mm 4 Chân Dán SMD Thẳng Đứng | WR-WTB SMT Male Vertical Shrouded Header, pitch 1mm, 4p | P3 | 1 | 900 | 900 | https://www.thegioiic.com/dau-sh1-0mm-4-chan-dan-smd-thang-dung
Hàng Rào Đực Đôi 2.54mm 80 Chân 2 Hàng SMD | WR-PHD Pin Header, SMT, pitch 2.54mm, Dual Row, Vertical, 6p | P4 | 1 | 4500 | 4500 | https://www.thegioiic.com/hang-rao-duc-doi-2-54mm-80-chan-2-hang-smd
AO3407A MOSFET Kênh P 30V 4.3A SOT-23-3 | P-Channel 30 V 4.3A (Ta) 1.4W (Ta) Surface Mount SOT-23-3 | Q1, Q2, Q3 | 3 | 2000 | 6000 | https://www.thegioiic.com/ao3407a-mosfet-kenh-p-30v-4-3a-sot-23-3
AOD4185 MOSFET Kênh P 40V 40A TO-252-2 DPAK | P-Channel 40V 40A (Tc) 2.5W (Ta), 62.5W (Tc) Surface Mount TO-252, (D-Pak) | Q4, Q5, Q6 | 3 | 8000 | 24000 | https://www.thegioiic.com/aod4185-mosfet-kenh-p-40v-40a-to-252-2-dpak
RES, size 0603, 1 KOhm, 1/4 W |  | R1, R2, R3, R15 | 4 | 32 | 128 | https://www.thegioiic.com/dien-tro-1-kohm-0603-5-
RES, size 0603, 0 Ohm, 1/4 W |  | R4, R8, R12, R14 | 4 | 38 | 152 | https://www.thegioiic.com/dien-tro-0-ohm-0603-1-
RES, size 0603, 10 KOhm, 1/4 W |  | R5, R6, R7, R9, R10, R11_U_MotorDriverConnector1, R11_U_MotorDriverConnector2, R11_U_MotorDriverConnector3, R11_U_MotorDriverConnector4 | 9 | 32 | 288 | https://www.thegioiic.com/dien-tro-10-kohm-0603-5-
RES, size 0603, 120 Ohm, 1/4 W |  | R13 | 1 | 38 | 38 | https://www.thegioiic.com/dien-tro-120-ohm-0603-1-
RES, size 0805, 10 KOhm, 1/8 W |  | R16, R17, R18, R19, R20, R21 | 6 | 56 | 336 | https://www.thegioiic.com/dien-tro-10-kohm-0805-1-
MP3.2 |  | Scr1, Scr2, Scr3, Scr4 | 4 | 380 | 1520 | https://www.thegioiic.com/vit-nhua-m3-dai-5mm
Nút Nhấn 3x6mm Cao 2.5mm 2 Chân SMD Đầu Đỏ | WS-TASV SMT Tact Switch, L6 x W3.5 x H4.3mm, 260g, SPST-NO, 12V, 50mA | SW1, SW2_U_MotorDriverConnector1, SW2_U_MotorDriverConnector2, SW2_U_MotorDriverConnector3, SW2_U_MotorDriverConnector4 | 5 | 400 | 2000 | https://www.thegioiic.com/nut-nhan-3x6mm-cao-2-5mm-2-chan-smd-dau-do
STM32F103RCT6 | ARMÂ® CortexÂ®-M3 STM32F1 Microcontroller IC 32-Bit 72MHz 256KB (256K x 8) FLASH 64-LQFP (10x10) | U1 | 1 | 44000 | 44000 | https://www.thegioiic.com/stm32f103rct6-64-lqfp-32-bit-arm-cortex-m3-microcontroller-72mhz-256kb-flash
TJA1050T IC CAN Transceiver 8-SOIC | 1/1 Transceiver Half CANbus 8-SO | U2 | 1 | 20000 | 20000 | https://www.thegioiic.com/tja1050t-ic-can-transceiver-8-soic
AMS1117-3.3V IC Ổn Áp 3.3V 1A SOT-223 | AMS1117-3.3V, OUT 3.3V 1A. | U3 | 1 | 3500 | 3500 | https://www.thegioiic.com/ams1117-3-3v-ic-on-ap-3-3v-1a-sot-223
Thạch Anh 8MHz 3225 4 Chân SMD | CRYSTAL 8.000MHZ 8PF SMD | Y1 | 1 | 4000 | 4000 | https://www.thegioiic.com/thach-anh-8mhz-3225-4-chan-smd
PCB | PCB-Pannel |  | 5 | 20000 | 100000
|  |  |  | Total | 163082