## Sheet1
Name | Type | Designator | Quantity | Price | Total Price | Supplier 1
CAP, size 0603, 22 uF, 6.3 VDC |  | C1, C2 | 2 | 550 | 5500 | https://www.thegioiic.com/tu-gom-0603-22uf-10v
CAP, size 0805, 10 nF, 50 VDC |  | C3 | 1 | 190 | 1900 | https://www.thegioiic.com/tu-gom-0805-10nf-50v
Diode 1N5819W | 1N5819W Diode Schottky 1A 40V SOD-123 | D1, D2 | 2 | 350 | 3500 | https://www.thegioiic.com/1n5819w-diode-schottky-1a-40v-sod-123
LED xanh lá | WL-SMCW SMT Mono-color Chip LED Waterclear, size 0603, Green, 3.2V, 140deg | D3 | 1 | 190 | 190 | https://www.thegioiic.com/led-xanh-la-0603-dan-smd-trong-suot
LED xanh dương | WL-SMCW SMT Mono-color Chip LED Waterclear, size 0603, Blue, 3.2V, 140deg | D4 | 1 | 170 | 170 | https://www.thegioiic.com/led-xanh-duong-0603-dan-smd-trong-suot
2 Pin Terminal Block 5mm Pitch | KF301-2-V Domino 2 Chân Thẳng 5.08mm 300V 10A Hàn PCB | J1 | 1 | 1500 | 1500 | https://www.thegioiic.com/kf301-2-v-domino-2-chan-thang-5-08mm-300v-10a-han-pcb
2.54mm Terminal | KF120-2-V Domino 2 Chân Thẳng 2.54mm 150V 6A Hàn PCB | J2, J3 | 2 | 1500 | 3000 | https://www.thegioiic.com/kf120-2-v-domino-2-chan-thang-2-54mm-150v-6a-han-pcb
Hàng Rào Đực Đôi 2.54mm | Hàng Rào Đực Đôi 2.54mm 80 Chân 2 Hàng Cao 21mm Xuyên Lỗ | J4 | 1 | 4000 | 4000 | https://www.thegioiic.com/hang-rao-duc-doi-2-54mm-80-chan-2-hang-cao-21mm-xuyen-lo
IRLR7843 | IRLR7843 MOSFET Kênh N 30V 161A TO-252-3 | Q1, Q2, Q3, Q4 | 4 | 3000 | 12000 | https://www.thegioiic.com/irlr7843-mosfet-kenh-n-30v-161a-to-252-3
RES, size 0603, 100 Ohm, 1/4 W |  | R1, R4, R5, R6, R9, R10 | 6 | 38 | 1900 | https://www.thegioiic.com/dien-tro-100-ohm-0603-1-
RES, size 0603, 1 KOhm, 1/4 W |  | R2, R3, R13 | 3 | 32 | 1600 | https://www.thegioiic.com/dien-tro-1-kohm-0603-5-
RES, size 0603, 10 KOhm, 1/4 W |  | R7, R8, R11, R12 | 4 | 3 | 1600 | https://www.thegioiic.com/dien-tro-10-kohm-0603-5-
MP3.2 |  | Scr1 | 1 | 380 | 380 | https://www.thegioiic.com/vit-nhua-m3-dai-5mm
PC817X2NIPW | Optocoupler DC-IN 1-CH Transistor DC-OUT 4-Pin DIP SMD T/R | U1, U4 | 2 | 2800 | 5600 | https://www.thegioiic.com/pc817x2nipw-optoisolator-transistor-output-5000vrms-1-channel-sop-4
IR2104SPBF | Half-Bridge Gate Driver IC Non-Inverting 8-SOIC | U2, U3 | 2 | 15000 | 30000 | https://www.thegioiic.com/ir2104spbf-mosfet-2-ngo-ra-360-ma-20v-8-soic
PCB | PCB-Pannel |  | 5 | 20 | 100
|  |  |  | Total | 72860